## Sheet1
Sulfur Type-A Carrier Board Revised: Friday, April 19, 2024
KEIM-IOA Revision: 1.00
Bill Of Materials April 19,2024 11:54:35 | Page1
No. | Part Name | Manufacturer | Manufacturer Part Num | Quantity | Reference | Value | PCB Footprint | Temperature | MSL | No Mount
1 | Battery Holder | Keystone | 3000TR | 1 | BT1 | 3000TR |  |  | 1
2 | Battery | Panasonic | CR1220 | 1 | B1 | CR1220 |  | -30to85C | 1 | ACCESSORY
3 | Spacer | WE | 9774050360R | 4 | B2,B3,B4,B5 | 9774050360R |  | -55to150C | 1
4 | Connector(BtoB) | Samtec | ADM6-100-01.5-L-4-2-A-TR | 2 | CN1,CN2 | ADM6-100-01.5-L-4-2-A-TR | 400pin | -55to125C | 1
5 | Connector(RJ45) | Bel Fuse | A829-1J1T-KM | 1 | CN3 | A829-1J1T-KM |  | -40to100C | N/A
6 | Connector(RJ45x2) | Bel Fuse | 0845-2R1T-DY | 1 | CN4 | 0845-2R1T-DY | RJ45 2x1 | -40to85C | N/A
7 | Connector(USBx2) | GCT | USB1100-30-A | 2 | CN5,CN6 | USB1100-30-A | USB TypeA | -55to85C | 1
8 | Connector(HDMI) | Molex | 2086581051 | 1 | CN7 | 2086581051 | HDMI | -20to85C | 1
9 | Connector(SLVS-EC) | Samtec | ERM8-025-05.0-L-DV-L-K-TR | 1 | CN8 | ERM8-025-05.0-L-DV-L-K-TR | 50pin | -55to125C | 1
10 | Connector(SFP+) | Amphenol | UE76A202000T | 1 | CN9 | UE76A202000T | 20pin | -40to85C | N/A
11 | Connector(SFP+ Cage) | Amphenol | U77A1618200T | 1 | CN10 | U77A1618200T | SFP+Cage | -55to85C | N/A
12 | Connector(MIPI) | TE | 1-1734248-5 | 2 | CN11,CN13 | 1-1734248-5 | 30pin | -20to85C | 1
13 | Connector(MIPI) | Amphenol | 10051922-2210ELF | 2 | CN12,CN14 | 10051922-2210ELF | 22pin | -55to85C | 1
14 | Connector(Socket Header) | WE | 61300511821 | 1 | CN15 | 61300511821 | 5pin | -10to105C | 1
15 | Connector(SDR) | 3M | 12226-8250-00FR | 2 | CN16,CN17 | 12226-8250-00FR | 26pin | -55to105C | 1
16 | Connecter(Micro BNC) | Amphenol | 034-1065-12G | 4 | CN18,CN19,CN20,CN21 | 034-1065-12G |  | -65to165C | N/A
17 | Connector(Pin Header) | Amphenol | 10129381-910001BLF | 1 | CN22 | 10129381-910001BLF | 10pin | -55to105C | 1
18 | Connector(SWD) | Amphenol | 20021521-00010C1LF | 1 | CN23 | 20021521-00010C1LF | 10pin | -40to105C | 1
19 | Connector(CAN) | WE | 691214310003 | 2 | CN24,CN25 | 691214310003 | 3pin | -40to105C | 1
20 | Connector(USB TYPE-C) | GCT | USB4085-GF-A | 1 | CN26 | USB4085-GF-A | USB TypeC | -40to85C | N/A
21 | Connector(Pin Header) | Amphenol | 10129381-940002BLF | 1 | CN27 | 10129381-940002BLF | 40pin | -55to105C | 1
22 | Connector(Debug) | Amphenol | 75869-101LF | 2 | CN28,CN41 | 75869-101LF | 10pin | -65to125C | 1
23 | Connector(SMA) | Molex | 73391-0070 | 12 | CN29,CN30,CN31,CN32,CN33,CN34,CN35,CN36,CN37,CN38,CN39,CN40 | 73391-0070 | SMA | -65to165C | 1
24 | Connector(ATX6pin) | Molex | 50362462 | 1 | CN42 | 50362462 | 6pin | -40to105C | 1
25 | Connector(FAN) | Molex | 532530370 | 1 | CN43 | 532530370 | 3pin | -55to105C | 1
26 | Connector(PSM) | Amphenol | 98424-G52-12ALF | 1 | CN44 | 98424-G52-12ALF | 12pin | -55to85C | 1
27 | Connector(SDP) | TE | 1-215079-0 | 1 | CN45 | 1-215079-0 | 10pin | -40to105C | 1
28 | PCIe_Card_Edge |  | PCIe_Card_Edge | 1 | CN46 | PCIe_Card_Edge |  |  |  | NoMount
29 | Ceramic Capacitor | Murata | GRM188R61E106K# | 9 | C1,C2,C226,C406,C413,C437,C445,C453,C461 | 10uF/25V | 1608 | -55to85C | 1
30 | Ceramic Capacitor | Murata | GRM155R61A106M# | 34 | C3,C4,C5,C6,C7,C8,C9,C10,C16,C17,C27,C30,C31,C42,C43,C53,C79,C80,C114,C115,C137,C142,C188,C210,C221,C230,C232,C234,C236,C308,C309,C312,C316,C332 | 10uF/10V | 1005 | -55to85C | 1
31 | Ceramic Capacitor | Murata | GRM155R71H104K# | 215 | C11,C12,C13,C14,C15,C19,C20,C21,C22,C24,C25,C26,C33,C34,C35,C36,C38,C39,C40,C41,C47,C48,C49,C50,C51,C52,C56,C58,C60,C61,C62,C67,C68,C77,C78,C82,C83,C85,C86,C88,C89,C90,C91,C92,C94,C95,C96,C97,C98,C99,C100,C101,C102,C103,C104,C105,C106,C107,C112,C113,C117,C119,C120,C122,C123,C125,C126,C127,C128,C129,C131,C132,C133,C134,C135,C136,C138,C139,C140,C141,C143,C144,C145,C146,C147,C148,C149,C151,C152,C153,C154,C155,C156,C157,C158,C159,C160,C161,C163,C164,C165,C166,C168,C169,C170,C173,C174,C177,C180,C181,C184,C187,C189,C190,C191,C192,C193,C194,C195,C196,C197,C198,C199,C200,C201,C204,C205,C206,C207,C208,C209,C211,C212,C213,C214,C215,C216,C217,C218,C219,C220,C222,C223,C224,C225,C227,C228,C229,C231,C233,C235,C245,C246,C247,C248,C249,C310,C311,C313,C315,C317,C319,C321,C322,C323,C324,C329,C330,C331,C334,C336,C338,C342,C343,C349,C351,C352,C353,C354,C355,C356,C357,C358,C359,C360,C361,C362,C363,C364,C365,C366,C367,C368,C370,C371,C372,C385,C386,C387,C389,C390,C391,C392,C393,C399,C400,C403,C407,C409,C416,C430,R464,R465,R475,R478 | 0.1uF | 1005 | -55to125C | 1
32 | Ceramic Capacitor | Murata | GRM155R61E105K# | 26 | C18,C23,C28,C32,C37,C45,C46,C55,C337,C369,C373,C374,C375,C376,C377,C378,C379,C380,C381,C382,C383,C384,C388,C417,C429,C435 | 1uF/25V | 1005 | -55to85C | 1
33 | Ceramic Capacitor | Murata | GRM155C61E475M# | 17 | C29,C44,C54,C73,C75,C109,C116,C203,C320,C333,C339,C341,C344,C423,C431,C469,C470 | 4.7uF/25V | 1005 | -55to85C | 1
34 | Ceramic Capacitor | Murata | GRM155R71A224K# | 14 | C57,C237,C238,C239,C240,C241,C242,C243,C244,C422,C436,C444,C452,C460 | 0.22uF | 1005 | -55to125C | 1
35 | Ceramic Capacitor | TDK | C3225X7S3D222K250# | 8 | C59,C108,C150,C162,C202,C250,C251,C348 | 2200pF/2kV | 3225 | -55to125C | 1
36 | Ceramic Capacitor | Murata | GRM155R71H103K# | 17 | C63,C64,C65,C66,C69,C70,C74,C110,C325,C326,C327,C328,C335,C340,C347,C421,C471 | 0.01uF | 1005 | -55to125C | 1
37 | Ceramic Capacitor | Murata | GRM1555C1H102J# | 2 | C71,C72 | 1000pF | 1005 | -55to125C | 1
38 | Ceramic Capacitor | Murata | GRM188R61A226M# | 19 | C76,C81,C84,C87,C93,C111,C118,C121,C124,C130,C448,C449,C450,C456,C457,C458,C464,C465,C466 | 22uF/10V | 1608 | -55to85C | 1
39 | Ceramic Capacitor | Murata | GRM155R71H104K# | 1 | C167 | 0.1uF | 1005 | -55to125C | 1 | NoMount
40 | Ceramic Capacitor | Murata | GRM155R61C225K# | 6 | C171,C172,C439,C447,C455,C463 | 2.2uF/16V | 1005 | -55to85C | 1
41 | Ceramic Capacitor | Murata | GRM31CR61A107M# | 8 | C175,C176,C178,C179,C182,C183,C185,C186 | 100uF/10V | 3216 | -55to85C | 1
42 | Ceramic Capacitor | Murata | GRM1555C1H472J | 2 | C314,C318 | 4700pF | 1005 | -55to125C | 1
43 | Ceramic Capacitor | TDK | C1005C0G1H470J050# | 2 | C345,C346 | 47pF | 1005 | -55to125C | 1
44 | Polymer Capacitor | AVX | TCJD107M025R0055 | 7 | C394,C395,C396,C397,C414,C415,C468 | 100uF/25V | 7343 | -55to105C | 3
45 | Ceramic Capacitor | Murata | GRM21BR61E226M# | 14 | C398,C401,C404,C405,C410,C411,C412,C418,C419,C420,C427,C428,C441,C442 | 22uF/25V | 2012 | -55to85C | 1
46 | Ceramic Capacitor | Murata | GRM188R72A103K# | 2 | C402,C408 | 0.01uF/100V | 1608 | -55to125C | 1
47 | Ceramic Capacitor | Murata | GRM1555C1H331J# | 1 | C424 | 330pF | 1005 | -55to125C | 1
48 | Ceramic Capacitor | Murata | GRM1555C1H152J# | 1 | C425 | 1500pF | 1005 | -55to125C | 1
49 | Ceramic Capacitor | Murata | GRM155R71A474M# | 1 | C426 | 0.47uF | 1005 | -55to125C | 1
50 | Ceramic Capacitor | TDK | C3216X5R1E476M160# | 3 | C432,C433,C434 | 47uF/25V | 3216 | -55to85C | 1
51 | Ceramic Capacitor | Murata | GRM188R61E106K# | 4 | C438,C446,C454,C462 | 10uF/25V | 1608 | -55to85C | 1 | NoMount
52 | Ceramic Capacitor | Murata | GRM21BR61E226M# | 1 | C440 | 22uF/25V | 2012 | -55to85C | 1 | NoMount
53 | Ceramic Capacitor | Murata | GJM1555C1H2R2B# | 2 | C443,C451 | 2.2pF | 1005 | -55to125C | 1
54 | Ceramic Capacitor | Murata | GJM1555C1H150J# | 2 | C459,C467 | 15pF | 1005 | -55to125C | 1
55 | IC(ESD Diode) | TI | TPD4E02B04DQA# | 41 | D1,D2,D3,D4,D5,D6,D8,D9,D10,D12,D14,D15,D19,D20,D21,D23,D25,D26,D28,D34,D35,D37,D38,D39,D41,D42,D44,D45,D46,D48,D49,D50,D51,D52,D53,D54,D55,D56,D57,D58,D59 | TPD4E02B04DQA# | USON10 | -40to125C | 1
56 | IC(ESD Diode) | TI | TPD1E10B06DPY# | 15 | D7,D11,D13,D16,D22,D24,D27,D31,D36,D40,D43,D47,D65,D66,D67 | TPD1E10B06DPY# | X1SON | -40to125C | 1
57 | Diode | On Semi | SBAT54CLT1G | 3 | D17,D18,D83 | SBAT54CLT1G | SOT23 | -55to150C | 1
58 | IC(ESD Diode) | TI | TPD4E002DRLR | 14 | D29,D30,D32,D33,D68,D69,D70,D71,D72,D73,D74,D76,D78,D79 | TPD4E002DRLR | SOT5 | -40to125C | 1
59 | IC(ESD Diode) | TI | TPD6E001RSER | 2 | D60,D77 | TPD6E001RSER | UQFN10 | -40to85C | 1
60 | IC(ESD Diode) | TI | ESD752DCK# | 2 | D61,D62 | ESD752DCK# | DCK | -55to150C | 3
61 | Diode(Schottky) | Diodes | SBR1A30T5-7 | 1 | D63 | SBR1A30T5-7 | SOD523 | -55to150C | 1
62 | IC(ESD Diode) | TI | TPD2E2U06DRL# | 2 | D64,D80 | TPD2E2U06DRL# | DRL | -40to125C | 1
63 | IC(ESD Diode) | TI | ESD751DYAR | 2 | D81,D82 | ESD751DYAR | SOD-523-2 | -55to150C | 3
64 | Inductor(Ferrite Bead) | Murata | BLM15PX221SN1# | 38 | FB1,FB2,FB3,FB4,FB5,FB6,FB7,FB8,FB9,FB10,FB11,FB12,FB13,FB14,FB15,FB16,FB17,FB18,FB19,FB20,FB21,FB22,FB23,FB24,FB25,FB27,FB32,FB34,FB35,FB36,FB37,FB38,FB39,FB40,FB41,FB45,FB47,FB49 | 1.4A/220Ohm | 1005 | -55to125C | 1
65 | Inductor(Ferrite Bead) | Murata | BLM15BX182SN1# | 2 | FB26,FB33 | 0.25A/1800 Ohm | 1005 | -55to125C | 1
66 | Inductor(Ferrite Bead) | Murata | BLM21SP700SN1# | 1 | FB42 | 6A/70Ohm | 2012 | -55to125C | 1
67 | Inductor(Ferrite Bead) | Murata | BLM21SP111SN1# | 4 | FB43,FB44,FB46,FB48 | 5A/110Ohm | 2012 | -55to125C | 1
68 | IC(Level Shifter) | On Semi | FXMA2102UMX | 4 | IC1,IC3,IC18,IC44 | FXMA2102UMX | UMPL8 | -40to85C | 1
69 | IC(Buffer) | TI | SN74LVC2G07DCK# | 5 | IC2,IC5,IC8,IC10,IC34 | SN74LVC2G07DCK# | SC70 | -40to125C | 1
70 | IC(Ehternet) | Marvell | 88E1512-A0-NNP2I000 | 1 | IC4 | 88E1512-A0-NNP2I000 | QFN56 | -40to85C | 3
71 | IC(LDO) | ADI | MAX38902BATA+T | 4 | IC6,IC11,IC36,IC53 | MAX38902BATA+T | TDFN8 | -40to125C | 1
72 | IC(EthernetPHY) | Microchip | KSZ9131RNXI | 2 | IC7,IC9 | KSZ9131RNXI | QFN48 | -40to85C | 3
73 | IC(USB HUB) | TI | TUSB8041IRGC# | 1 | IC12 | TUSB8041IRGC# | VQFN64 | -40to85C | 3
74 | IC(EEPROM) | Microchip | AT24C04D-XHM | 1 | IC13 | AT24C04D-XHM | TSSOP8 | -40to85C | 1 | NoMount
75 | IC(Load Switch) | TI | TPS2561DRC# | 2 | IC14,IC16 | TPS2561DRC# | VSON10 | -40to125C | 2
76 | IC(USB 2.0) | Microchip | USB3320C-EZK | 1 | IC15 | USB3320C-EZK | QFN32 | -40to85C | 3
77 | IC(HDMI Redriver) | TI | TDP0604IRNQ | 1 | IC17 | TDP0604IRNQ | WQFN40 | -40to85C | 1
78 | IC(CAN) | NXP | TJA1057BT/0Z | 2 | IC31,IC33 | TJA1057BT | SO8 | -40to150C | 1
79 | IC(MCU) | NXP | LPC54616J512BD100E | 1 | IC32 | LPC54616J512BD100E | LQFP100 | -40to105C | 3
80 | IC(Level Shifter) | TI | LSF0204RUTR | 1 | IC35 | LSF0204RUTR | UQFN12 | -40to125C | 1
81 | IC(UART To USB) | Ftdichip | FT232RNQ | 1 | IC37 | FT232RNQ | QFN32 | -40to85C | 3
82 | IC(RTC) | ADI | DS1339AU+ | 1 | IC39 | DS1339AU+ | uSOP8 | -40to85C | 1
83 | IC(EEPROM) | Microchip | 24AA64-I/MS | 1 | IC40 | 24AA64-I/MS | MSOP8 | -40to85C | 1
84 | IC(Buffer) | TI | SN74AUP1G17DCK# | 2 | IC41,IC42 | SN74AUP1G17DCK# | SC70 | -40to85C | 1
85 | IC(Clock Generator) | SKYWORKS | Si5340B-D-GM | 1 | IC43 | Si5340B-D-GM | QFN44 | -40to85C | 2
86 | IC(Power Controller) | Analog Devices | LTC4365IDDB-1#TRPBF | 2 | IC45,IC46 | LTC4365IDDB-1#TRPBF | DFN8 | -40to85C | 1
87 | IC(DCDC) | TI | TPS40304DRC# | 1 | IC47 | TPS40304DRC# | VSON10 | -40to125C | 2
88 | IC(DCDC) | Analog Devices | MAX16710AWA+T | 1 | IC48 | MAX16710AWA+T | WLP25 | -40to125C | 1
89 | IC(DCDC) | Analog Devices | MAX77504AAFC+T | 4 | IC49,IC50,IC51,IC52 | MAX77504AAFC+T | FC2QFN12 | -40to125C | 1
90 | Jumper Plug | Omron | XG8S-0231 | 1 | JP1 | XG8S-0231 | 2pin | -55to105C | 1
91 | LED(Green) | Rohm | SML-P13FTT86R | 7 | LED1,LED2,LED3,LED4,LED5,LED6,LED7 | SML-P13FTT86R | 1006 | -40to85C | 3
92 | LED(Orenge) | Rohm | SML-P12DTT86R | 1 | LED8 | SML-P12DTT86R | 1006 | -40to85C | 3
93 | Inductor(Common Mode) | Murata | DLW21SN900HQ2# | 16 | L1,L2,L3,L4,L5,L6,L7,L8,L9,L10,L11,L12,L13,L14,L15,L16 | DLW21SN900HQ2# | 2012 | -40to85C | 1
94 | Inductor | Murata | DFE201610P-1R0M# | 2 | L17,L18 | 1uH | 2016 | -40to125C | 1
95 | Inductor(Common Mode) | WE | 744227S | 2 | L19,L20 | 744227S | 9260 | -40to125C | 1
96 | Inductor | TDK | SPM6530T-R47M# | 1 | L21 | 0.47uH | 7165 | -40to125C | 1
97 | Inductor | Bourns | SRP1270-1R0M | 1 | L22 | 1uH | 1414 | -40to125C | 1
98 | Inductor | WE | 74438366015 | 1 | L23 | 1.5uH | 5454 | -40to125C | 1
99 | Inductor | Murata | DFE322520F-2R2M# | 1 | L24 | 2.2uH | 3225 | -40to125C | 1
100 | Inductor | Murata | DFE252012F-1R5M# | 2 | L25,L26 | 1.5uH | 2520 | -40to125C | 1
101 | Inductor | Murata | DFE252012F-1R0M# | 1 | L27 | 1uH | 2520 | -40to125C | 1
102 | Resistor | KOA | RK73Z1ETTP | 179 | R1,R3,R4,R5,R6,R7,R8,R9,R10,R11,R12,R13,R14,R15,R16,R17,R18,R19,R20,R21,R22,R23,R24,R25,R26,R27,R28,R41,R42,R45,R46,R48,R50,R52,R53,R54,R55,R58,R71,R133,R162,R187,R199,R202,R219,R225,R232,R233,R236,R251,R253,R264,R265,R268,R269,R276,R277,R279,R280,R281,R282,R283,R284,R285,R286,R287,R288,R289,R290,R291,R292,R293,R294,R295,R296,R297,R298,R299,R300,R301,R302,R303,R304,R305,R306,R307,R308,R309,R310,R311,R312,R313,R314,R315,R316,R317,R319,R321,R322,R323,R324,R325,R326,R361,R362,R363,R364,R365,R366,R370,R377,R378,R379,R380,R381,R382,R387,R388,R397,R399,R400,R401,R402,R408,R411,R412,R415,R424,R425,R426,R428,R429,R439,R440,R441,R442,R444,R462,R463,R466,R467,R470,R471,R472,R473,R474,R476,R477,R479,R485,R486,R487,R488,R489,R490,R499,R500,R532,R535,R536,R537,R544,R545,R550,R551,R556,R557,R569,R581,R584,R585,R772,R806,R808,R811,R814,R817,R819,R820 | 0 | 1005 | -55to155C | 1
103 | Resistor | KOA | RK73Z1ETTP | 12 | R2,R57,R64,R110,R234,R235,R275,R461,R484,R578,R579,R583 | 0 | 1005 | -55to155C | 1 | NoMount
104 | Resistor | KOA | RK73H1ETTP2400F | 1 | R29 | 240 | 1005 | -55to155C | 1
105 | Resistor | KOA | RK73H1ETTP4701F | 48 | R30,R31,R33,R34,R36,R37,R39,R40,R43,R44,R67,R68,R70,R73,R111,R112,R114,R117,R164,R166,R167,R168,R201,R257,R258,R262,R263,R266,R267,R270,R271,R372,R373,R393,R394,R395,R396,R413,R497,R498,R504,R516,R783,R807,R809,R812,R815,R818 | 4.7K | 1005 | -55to155C | 1
106 | Resistor | KOA | RK73H1ETTP1002F | 70 | R32,R35,R38,R51,R59,R87,R94,R96,R98,R104,R106,R132,R141,R143,R145,R151,R153,R158,R169,R175,R176,R180,R190,R192,R194,R196,R198,R205,R230,R231,R256,R259,R260,R261,R272,R367,R368,R369,R375,R386,R389,R403,R404,R405,R416,R423,R427,R430,R431,R435,R438,R445,R446,R447,R448,R449,R454,R491,R492,R493,R496,R503,R507,R514,R518,R522,R533,R534,R555,R572 | 10K | 1005 | -55to155C | 1
107 | Resistor | KOA | RK73H1ETTP49R9F | 2 | R47,R49 | 49.9 | 1005 | -55to155C | 1
108 | Resistor | KOA | RK73H1ETTP3300F | 13 | R56,R62,R93,R108,R109,R115,R390,R391,R392,R450,R451,R452,R453 | 330 | 1005 | -55to155C | 1
109 | Resistor | KOA | RK73H1ETTP22R0F | 44 | R60,R69,R72,R75,R77,R78,R79,R80,R81,R82,R83,R84,R85,R88,R113,R116,R119,R120,R121,R122,R123,R124,R125,R126,R127,R128,R134,R171,R178,R179,R181,R182,R183,R185,R186,R188,R189,R191,R193,R195,R204,R376,R480,R481 | 22 | 1005 | -55to155C | 1
110 | Resistor | KOA | RK73H1ETTP4991F | 1 | R61 | 4.99K | 1005 | -55to155C | 1
111 | Resistor | Panasonic | ERJP08F1004V | 8 | R63,R118,R155,R170,R228,R318,R320,R414 | 1M/0.66W | 3216 | -55to155C | 1
112 | Resistor | KOA | RK73H1ETTP2203F | 7 | R65,R76,R130,R136,R227,R574,R575 | 220K | 1005 | -55to155C | 1
113 | Resistor | KOA | RK73H1ETTP1003F | 10 | R66,R131,R273,R274,R278,R407,R508,R509,R531,R571 | 100K | 1005 | -55to155C | 1
114 | Resistor | KOA | RK73H1ETTP1002F | 33 | R74,R89,R91,R100,R102,R135,R137,R139,R147,R149,R184,R206,R207,R208,R209,R210,R221,R222,R223,R224,R359,R360,R409,R421,R436,R437,R459,R460,R468,R469,R482,R483,R568 | 10K | 1005 | -55to155C | 1 | NoMount
115 | Resistor | KOA | RK73H1ETTP6041F | 2 | R86,R129 | 6.04K | 1005 | -55to155C | 1
116 | Resistor | KOA | RK73H1ETTP1001F | 21 | R90,R92,R101,R103,R138,R140,R148,R150,R215,R216,R217,R229,R237,R238,R250,R252,R254,R455,R456,R457,R458 | 1K | 1005 | -55to155C | 1
117 | Resistor | KOA | RK73H1ETTP1001F | 18 | R95,R97,R99,R105,R107,R142,R144,R146,R152,R154,R172,R173,R174,R211,R212,R213,R214,R443 | 1K | 1005 | -55to155C | 1 | NoMount
118 | Resistor | KOA | RK73H1ETTP4702F | 1 | R156 | 47K | 1005 | -55to155C | 1
119 | Resistor | KOA | RK73H1ETTP9092F | 1 | R157 | 90.9K | 1005 | -55to155C | 1 | NoMount
120 | Resistor | KOA | RK73H1ETTP9531F | 1 | R159 | 9.53K | 1005 | -55to155C | 1
121 | Resistor | KOA | RK73H1ETTP4701F | 6 | R160,R161,R163,R165,R494,R495 | 4.7K | 1005 | -55to155C | 1 | NoMount
122 | Resistor | KOA | RK73H1ETTP6202F | 2 | R177,R200 | 62K | 1005 | -55to155C | 1
123 | Resistor | KOA | RK73H1ETTP8061F | 1 | R197 | 8.06K | 1005 | -55to155C | 1
124 | Resistor | KOA | RK73H1ETTP9101F | 1 | R203 | 9.1K | 1005 | -55to155C | 1
125 | Resistor | KOA | RK73H1ETTP2002F | 2 | R218,R552 | 20K | 1005 | -55to155C | 1
126 | Resistor | KOA | RK73H1ETTP1801F | 2 | R220,R226 | 1.8K | 1005 | -55to155C | 1
127 | Resistor | KOA | RK73H1ETTP10R0F | 24 | R239,R240,R241,R242,R243,R244,R245,R246,R247,R248,R249,R255,R501,R502,R512,R513,R539,R547,R553,R558,R782,R784,R804,R805 | 10 | 1005 | -55to155C | 1
128 | Resistor | KOA | RK73H2ATTD62R0F | 4 | R371,R374,R383,R384 | 62/0.25W | 2012 | -55to155C | 1
129 | Resistor | KOA | RK73H1ETTP1000F | 1 | R385 | 100 | 1005 | -55to155C | 1
130 | Resistor | KOA | RK73H1ETTP1242F | 1 | R398 | 12.4K | 1005 | -55to155C | 1 | NoMount
131 | Resistor | KOA | RK73H1ETTP3603F | 1 | R406 | 360K | 1005 | -55to155C | 1
132 | Resistor | KOA | RK73H1ETTP1803F | 1 | R410 | 180K | 1005 | -55to155C | 1
133 | Resistor | KOA | RK73H1ETTP1004F | 2 | R417,R418 | 1M | 1005 | -55to155C | 1 | NoMount
134 | Resistor | KOA | RK73H1ETTP5101F | 2 | R419,R420 | 5.1K | 1005 | -55to155C | 1
135 | Resistor | KOA | RK73H1ETTP6204F | 2 | R505,R515 | 6.2M | 1005 | -55to155C | 1
136 | Resistor | KOA | RK73H1ETTP5902F | 2 | R506,R517 | 59K | 1005 | -55to155C | 1
137 | Resistor | KOA | RK73H1ETTP2403F | 3 | R510,R519,R576 | 240K | 1005 | -55to155C | 1
138 | Resistor | KOA | RK73H1ETTP2702F | 2 | R511,R520 | 27K | 1005 | -55to155C | 1 | NoMount
139 | Resistor | KOA | SR731JTTDR100F | 1 | R521 | 100m | 1608 | -55to155C | 1
140 | Resistor | KOA | RK73H1ETTP2491F | 1 | R523 | 2.49K | 1005 | -55to155C | 1
141 | Resistor | KOA | RK73H1ETTP3240F | 1 | R524 | 324 | 1005 | -55to155C | 1
142 | Resistor | KOA | RK73H1ETTP1102F | 2 | R525,R541 | 11K | 1005 | -55to155C | 1
143 | Resistor | KOA | RK73H1ETTP1651F | 1 | R526 | 1.65K | 1005 | -55to155C | 1
144 | Resistor | KOA | RK73H1ETTP1501F | 1 | R527 | 1.5K | 1005 | -55to155C | 1
145 | Resistor | KOA | RK73H1ETTP4R70F | 5 | R528,R790,R810,R813,R816 | 4.7 | 1005 | -55to155C | 1
146 | Resistor | KOA | RK73H1ETTP2702F | 1 | R529 | 27K | 1005 | -55to155C | 1
147 | Resistor | KOA | RK73H1ETTP3001F | 2 | R530,R580 | 3K | 1005 | -55to155C | 1
148 | Resistor | KOA | RK73H1ETTP8202F | 1 | R538 | 82K | 1005 | -55to155C | 1
149 | Resistor | KOA | RK73H1ETTP8662F | 1 | R540 | 86.6K | 1005 | -55to155C | 1
150 | Resistor | KOA | RK73H1ETTP6802F | 1 | R546 | 68K | 1005 | -55to155C | 1
151 | Resistor | KOA | RK73H1ETTP1153F | 1 | R548 | 115K | 1005 | -55to155C | 1
152 | Resistor | KOA | RK73H1ETTP1502F | 1 | R549 | 15K | 1005 | -55to155C | 1
153 | Resistor | KOA | RK73H1ETTP3652F | 1 | R554 | 36.5K | 1005 | -55to155C | 1
154 | Resistor | KOA | RK73H1ETTP2871F | 1 | R560 | 2.87K | 1005 | -55to155C | 1
155 | Resistor | KOA | RK73H1ETTP1202F | 1 | R573 | 12K | 1005 | -55to155C | 1
156 | Resistor | KOA | RK73H1ETTP2803F | 1 | R577 | 280K | 1005 | -55to155C | 1
157 | SW(SLIDE) | C&K | JS202011SCQN | 6 | SW1,SW2,SW5,SW6,SW8,SW19 | JS202011SCQN |  | -40to85C | 1
158 | SW(DIP) | CTS | 218-2LPSTF | 2 | SW3,SW4 | 218-2LPSTF |  | -55to85C | 1
159 | SW(tact) | ALPS | SKRPABE010 | 7 | SW7,SW10,SW11,SW12,SW14,SW15,SW16 | SKRPABE010 | 4232 | -40to90C | 1
160 | SW(DIP) | CTS | 218-4LPSTF | 2 | SW13,SW17 | 218-4LPSTF | SOP8 | -55to85C | 1
161 | SW(DPDT) | E-Switch | EG2201 | 1 | SW18 | EG2201 |  | -20to70C | 1
162 | Test Pad |  | Test_Pad | 56 | TP1,TP2,TP3,TP4,TP5,TP6,TP7,TP8,TP9,TP10,TP11,TP12,TP13,TP14,TP15,TP16,TP17,TP18,TP19,TP20,TP21,TP22,TP23,TP24,TP25,TP26,TP27,TP28,TP29,TP30,TP31,TP32,TP33,TP34,TP49,TP50,TP51,TP52,TP53,TP54,TP56,TP57,TP59,TP73,TP74,TP75,TP76,TP77,TP78,TP79,TP80,TP81,TP82,TP83,TP84,TP85 | TP | TP |  |  | NoMount
163 | Test Pin | MAC8 | HK-5-G_RED | 13 | TP35,TP36,TP37,TP38,TP47,TP48,TP55,TP58,TP60,TP61,TP62,TP63,TP64 | HK-5-G_RED | 3025 | -40to150C | N/A
164 | Test Pin | MAC8 | HK-5-G_BLACK | 8 | TP65,TP66,TP67,TP68,TP69,TP70,TP71,TP72 | HK-5-G_BLACK | 3025 | -40to150C | N/A
165 | Transister(FET) | Rohm | RUM001L02T2CL | 13 | TR1,TR2,TR3,TR4,TR5,TR6,TR7,TR26,TR28,TR30,TR32,TR34,TR36 | RUM001L02T2CL | SOT723 | -55to150C | 1
166 | Transistor(FET) | On Semi | NTTFS4C05N# | 4 | TR8,TR9,TR10,TR11 | NTTFS4C05N# | WDFN8 | -55to150C | 1
167 | Transistor(FET) | TI | CSD17575Q3 | 2 | TR12,TR13 | CSD17575Q3 | SON3x3 | -55to150C | 1
168 | Transister(FET) | Diode | DMN2058UW-7 | 6 | TR15,TR27,TR29,TR31,TR33,TR35 | DMN2058UW-7 | SOT323 | -55to150C | 1
169 | OSC | ECS | ECS-2520MV-250-DN-TR | 3 | X1,X2,X3 | ECS-2520MV-250-DN-TR | 2520 | -40to85C | 1
170 | OSC | ECS | ECS-2520MV-240-DN-TR | 2 | X4,X5 | ECS-2520MV-240-DN-TR | 2520 | -40to85C | 1
171 | OSC | SKYWORKS | 564BAAC001704CCG | 1 | X6 | 564BAAC001704CCG | 3225 | -40to85C | 2
172 | OSC | SKYWORKS | 564BAED002453CCG | 1 | X7 | 564BAED002453CCG | 3225 | -40to85C | 2
173 | OSC | SKYWORKS | 564BAAC000771CCG | 1 | X8 | 564BAAC000771CCG | 3225 | -40to85C | 2
174 | Xtal | ECS | ECS-.327-6-12R-TR | 1 | Y1 | ECS-.327-6-12R-TR | 2012 | -40to85C | 1
175 | Xtal | ECS | ECS-480-8-33B-CWN | 1 | Y2 | ECS-480-8-33B-CWN | 3225 | -40to85C | 1